## download (1)
5G NR Throughput calculator
https://5g-tools.com/5g-nr-throughput-calculator/
Input Data:
Direction of data transfer: ; DL (downlink)
Mode: ; FDD (frequency division duplex)
J - number of aggregated component carriers | maximum number (3GPP 38.802): 16: ; 1
v(j)Layers - maximum number of MIMO layers | 3GPP 38.802: maximum 8 in DL | maximum 4 in UL: ; 4
Use MU-MIMO Beamformingor Massive MIMO capacity Gain: ; No
Mode of Modulation and Code Rate: ; Manual (Enter Rmax and Q(j)m)
Q(j)m modulation order (3GPP 38.804 | 38.214): ; 8
For UL and DL Q(j)m is same (QPSK-2 | 16QAM-4 | 64QAM-6 | 256QAM-8 | 1024QAM -10): ; 256QAM
Rmax (if you don't know what is it | don't change)Value depends on the type of coding from 3GPP 38.212 and 3GPP 38.214(For LDPC code maximum number is 948/1024 = 0.92578125): ; 0.948
f(j) Scaling factor (3GPP 38.306): ; 1
BW(j)- band Bandwidth | MHz (3GPP 38.104) | should be selected with Frequency Range and ¬µ(i) configuration:: ; BW:10MHz FR1 ¬µ:30kHz:
Overhead OH(j) for control channels Mode: ; Manual (Enter overhead)
Enter OH(j) -overhead for control channels: ; 0
Intermediate calculations:
FR(j) Frequency Range 3GPP 38.104: FR1 (450 MHz ‚Äì 6000 MHz) –∏ FR2 (24250 MHz ‚Äì 52600 MHz): ; FR1
¬µ(j) -value of carrier configuration (3GPP 38.211): ; 1
For DL and UL ¬µ(j) is same (¬µ(0)=15kHz | ¬µ(1)=30kHz | ¬µ(2)=60kHz | ¬µ(3)=120kHz): ; 30kHz
NbwPRB(j) | Œº -maximum number of PRB (3GPP 38.104) for selected BW(j) | FR(j) | ¬µ(j). : ; 24
OH(j) -overhead for control channels (3GPP 38.306): ; 0
TŒºs(j) = (10^-3)/(14*2^Œº) ‚Äì average OFDM symbol duration in a subframe for Œº(i) value for normal cyclic prefix: ; 0.00003571428571428572
Result:
Calculated 5G NR Throughput | Mbps: ;244